## Sheet1
Nack BOM
Item # | *Designator | *Qty | Manufacturer | *Mfg Part # | Description / Value | *Package/Footprint | Type | Your Instructions / Notes
1 | C53 C56 | 2 | Samsung Electro-Mechanics | CL21C220JBANNNC | 50V, 22pF, ceramic capacitor, 0805 | 0805 | SMD | Any manufacturer can be used, as long as the components has the same values
2 | C57 C55 C54 C1 C2 C3 C4 C5 C6 C7 C8 C9 C10 C11 C12 C13 C14 C15 C16 C17 C18 C19 C20 C21 C22 C23 C24 C25 C26 C27 C28 C29 C30 C31 C32 C33 C34 C35 C36 C37 C38 C39 C40 C41 C42 C43 C44 C45 C46 C47 C48 C49 C50 C51 C52 C60 | 56 | Samsung Electro-Mechanics | CL21B104KBCNNNC | 50V, 100nF, ceramic capacitor, 0805 | 0805 | SMD | Any manufacturer can be used, as long as the components has the same values
3 | C58 C59 | 2 | Samsung Electro-Mechanics | CL21B105KBFNNNE | 50V, 1uF, ceramic capacitor, 0805 | 0805 | SMD | Any manufacturer can be used, as long as the components has the same values
4 | C61 | 1 | Samsung Electro-Mechanics | CL21A106KQFNNNE | 6.3V, 10uF, ceramic capacitor, 0805 | 0805 | SMD | Any manufacturer can be used, as long as the components has the same values
5 | C62 | 1 | KEMET | T490A107M006ATE800 | 6.3V, 100uF, tantalum capacitor, KEMET-A/EIA-3216 | KEMET-A/EIA-3216 | SMD | Any manufacturer can be used, as long as the components has the same values
6 | C63 | 1 | CCTC | TCC0805X7R472K500DT | 50V, 4.7nF, ceramic capacitor, 0805 | 0805 | SMD | Any manufacturer can be used, as long as the components has the same values
7 | D1 D2 D3 D4 D5 D6 D7 D8 D9 D10 D11 D12 D13 D15 D16 D17 D18 D19 D20 D21 D22 D23 D24 D25 D26 D27 D28 D29 D30 D31 D32 D33 D34 D35 D36 D37 D38 D39 D40 D41 D42 D43 D44 D45 D46 D47 D48 D49 D50 D51 D52 D53 | 52 | LGE | LL4148 | LL4148, MiniMELF | MiniMELF | SMD
8 | D55 D54 D14 | 3 | Microdiode Electronics | SL54B | 40V, SL54B, SMB/DO-214AA | SMB/DO-214AA | SMD
9 | D56 D57 | 2 | Texas Instruments | TPD4E02B04DQAR | TPD4E02B04DQAR, USB ESD protection diode, uSON-10 | uSON-10 | SMD
10 | J3 | 1 | SHOU HAN | TYPE-C16PIN | USB-C receptacle with only USB2.0, mixed SMD&TH | SMD | SMD
11 | LED52 LED51 LED50 LED49 LED48 LED47 LED46 LED45 LED44 LED43 LED41 LED40 LED26 LED25 LED24 LED23 LED22 LED21 LED20 LED19 LED18 LED17 LED16 LED15 LED14 LED39 LED38 LED37 LED36 LED35 LED34 LED33 LED32 LED31 LED30 LED29 LED28 LED27 LED13 LED12 LED11 LED10 LED9 LED8 LED7 LED6 LED5 LED4 LED3 LED2 LED1 LED42 | 52 | Worldsemi | WS2812C-2020 | WS2812C LED, 2022 | 2022 | SMD
12 | LS2 LS1 | 2 | KELIKING | KLJ-1102 | NO piezo, size 11mm x 9mm, SMD-11*9*1.7 | SMD-11*9*1.7 | SMD
13 | Q1 | 1 | KEC Semicon | KRC106S-RTK/P | 50V, 200mW, Pre-Biased 100mA NPN transistor, SOT-23-3 | SOT-23 | SMD
14 | R1 R8 | 2 | Uniroyal Elec | 0805WAD | 1MΩ, ±1%, 1/8W, 0805 | 0805 | SMD | Any manufacturer can be used, as long as the components has the same values
15 | R3 R2 | 2 | Uniroyal Elec | 0805WAD | 5.1kΩ, ±1%, 1/8W, 0805 | 0805 | SMD | Any manufacturer can be used, as long as the components has the same values
16 | R5 R4 | 2 | Uniroyal Elec | 0805WAD | 22Ω, ±1%, 1/8W, 0805 | 0805 | SMD | Any manufacturer can be used, as long as the components has the same values
17 | R6 R7 | 2 | Uniroyal Elec | 0805WAD | 1.5kΩ, ±1%, 1/8W, 0805 | 0805 | SMD | Any manufacturer can be used, as long as the components has the same values
18 | U1 | 1 | STMicroelectronics | STM32F303CCT6 | STM32F303CCT6, microcontroller, LQFP-48_7x7mm_P0.5mm | LQFP-48 | SMD
19 | U2 | 1 | HTC Korea TAEJIN Tech | LM1108SF-3.3 | LM1108SF, linear regulator IC, 3.3V, SOT-23-3 | SOT-23 | SMD
20 | Y1 | 1 | KDS Daishinku | 1C208000CC0AA | 8MHz, ±30ppm, 8pF, 400Ω, SMD-3225 | 3225 | SMD | Any manufacturer can be used, as long as the components has the same values
187